## YD_Mix-design_Calculater
Input Parameters |  |  |  | Instructions:
Concrete Grade | M40 | - | step 1 : | Fill All Details that showing in green colour
Target Mean Strength | 40 | N/mm² | step 2 : | If any value miss to inter that shows in Red colour
Maximum Aggregate Size | 20 | mm | step 3 : | Check the Output Summary for the mix proportions.
Slump | 100 | mm | step 4 : | Adjust inputs to explore different mix designs.
Specific Gravity of Cement |  | -
Specific Gravity of Coarse Aggregate |  | -
Specific Gravity of Fine Aggregate |  | - | Created By : Yash Sunil Dhotre
Water Absorption (Coarse Aggregate) |  | %
Water Absorption (Fine Aggregate) |  | %
Water-Cement Ratio |  | -
Standard Deviation | 5
Numeric Grade | 40
Target Mean Strength | 48.25
Water Content (kg) | 158
Water-Cement Ratio | 0.45
Cement Content (kg) | 351.1111
Fine Aggregate Content (kg) | 122.8889
Coarse Aggregate Content (kg) | 228.2222
Exposure Condition | Severe
Cement Content (kg) | 351.1111
Water Content (kg) | 158
Fine Aggregate Content (kg) | 122.8889
Coarse Aggregate Content (kg | 228.2222