## YD_Consolidation_Calculater
Thickness (H in meters) | Compression Index (Cc) | Initial Void Ratio (e₀) | Initial Effective Stress (σ₀' in kPa) | Change in Stress (Δσ' in kPa) | Settlement (S in meters) | Coefficient of Consolidation (C_v in m²/sec) | Degree of Consolidation (U in %) | Time Factor (T_v) | Time (t in days) | Drainage Condition | Effective Drainage Path (H_eff in m) | Time (t in days) | Degree of Consolidation (U in %) | Thickness Unit | Time Unit | Adjusted Thickness (H) | Adjusted Time (t)
2 | 0.28 | 1.95 | 150 | 60 | 0.081832 | 0.0001 | 90 | 0.8481 | 0.09816 | Double | 1 | 1000 | 100 | Meters | Seconds | 2 | 86400000
Input Data :
Soil Layer Thickness (H) : | 2
Compression Index (Cc) | 0.28
Initial Void Ratio (e₀) | 1.95
Initial Effective Stress (σ₀') | 150
Change in Stress (Δσ') | 60
Coefficient of Consolidation (C_v) | 0.0001
Degree of Consolidation (U) | 90
Drainage Condition | Double
Time ( t in Days ) | 1000
Thickness Unit | Meters
Time Unit | Seconds

## Instructions
How to Use the Consolidation Settlement Sheet:
1) | Enter the following inputs in the respective columns:
- Soil Thickness (H) in meters
- Compression Index (Cc)
- Initial Void Ratio (e₀)
- Initial Effective Stress (σ₀') in kPa
- Change in Stress (Δσ') in kPa
- Coefficient of Consolidation (Cₑ) in m²/sec
- Degree of Consolidation (U) as a percentage
- Drainage Condition: Select Single or Double
2) | The sheet will automatically calculate:
- Settlement (m)
- Time for Consolidation (days)
- Degree of Consolidation for given time
3) | Review the chart for a visual representation of settlement over time.
4) | Highlighted cells indicate critical results for easy analysis.