## YD_Earth_Pressure-Calculater
Input Parameters |  | Depth (z in m) | Active Pressure (pa in kN/m²) | Passive Pressure (pp in kN/m²) | At-Rest Pressure (p0 in kN/m²) | Total Earth Pressure (kN/m²)
Height of Wall (H in m) | 6 | 0 | 0 | 0 | 0 | 0
Unit Weight of Soil (γ in kN/m³) | 18 | 1 | 2.73 | 24.57 | 4.095 | 31.395
Angle of Internal Friction (ϕ in degrees) | 30 | 2 | 5.46 | 49.14 | 8.19 | 62.79
Cohesion (c in kN/m²) |  | 3 | 8.19 | 73.71 | 12.285 | 94.185
Submerged Soil? (Yes/No) | Yess | 4 | 10.92 | 98.28 | 16.38 | 125.58
Surcharge Load (q in kN/m²) |  | 5 | 13.65 | 122.85 | 20.475 | 156.975
Water Table Depth (in m) |  | 6 | 16.38 | 147.42 | 24.57 | 188.37
|  | 7 | 19.11 | 171.99 | 28.665 | 219.765
Calculated Parameters |  | 8 | 21.84 | 196.56 | 32.76 | 251.16
Active Earth Pressure Coefficient (Ka) | 0.33333 | 9 | 24.57 | 221.13 | 36.855 | 282.555
Passive Earth Pressure Coefficient (Kp) | 3 | 10 | 27.3 | 245.7 | 40.95 | 313.95
At-Rest Earth Pressure Coefficient (K0) | 0.5 | 11 | 30.03 | 270.27 | 45.045 | 345.345
Total Earth Pressure Thrust (kN)
Active Thrust (Ta​) | 49.14
Passive Thrust (Tp​) | 442.26
At-Rest Thrust (T0​) | 73.71
Effective Unit Weight (γ') | 8.19